## Project
Property | Value
Client | Customer
Project | Construction Project
County | Mombasa
Project Type | Residential
House Type | Bedsitter
Wall Material | Machine Cut Stone
Roof Type | Mabati
Bedrooms | 1
Length (m) | 10
Width (m) | 12
Wall Height (m) | 3
Floor Area (m²) | 0

## Cost Summary
Item | Amount (KES)
Subtotal | 353229
VAT (16%) | 56516.64
Grand Total | 409745.64

## BOQ
Section | Item | Value

## Materials
Section | Material | Quantity
Foundation | Excavation (m³) | 31.68
Foundation | Hardcore (m³) | 3.96
Foundation | Blinding Concrete (m³) | 1.32
Foundation | Foundation Concrete (m³) | 6.6
Foundation | Backfill (m³) | 19.8
Foundation | DPC (m) | 44
Foundation | Anti-Termite (m²) | 120
Walling | Wall Material | Machine Cut Stone
Walling | Blocks | 1499
Mortar | cement_bags | 17
Mortar | cement_volume | 0.6
Mortar | sand_volume | 2.4
Mortar | ratio | 1:4
Concrete | Concrete Volume (m³) | 0
Concrete | Cement Bags | 0
Concrete | Sand Wheelbarrows | 0
Concrete | Ballast Wheelbarrows | 0
Concrete | Water (Litres) | 0
Doors & Windows | external_doors | 1
Doors & Windows | internal_doors | 4
Doors & Windows | windows | 8
Doors & Windows | frames | 5
Doors & Windows | locks | 5
Doors & Windows | cost | 124000

## Labour
Section | Activity | Cost (KES)
Foundation | Excavation | 11.09
Foundation | Concrete Works | 3.3
Foundation | Backfilling | 3.96
Walling | Mason Days | 15
Doors & Windows | carpenter_days | 3.2
Doors & Windows | cost | 8000